## TR3_TR4_TR8_TR9_TR49_v2.3.2.17
Sheet Updated: | 2018-10-22
Firmware: | TR3/TR4/TR8/TR9/TR49 v07.xx.2.3.2.17
Category | Command | Description | Response | Supported by TR3/TR4 | Supported by TR8 | Supported by TR9 | Supported by TR49
Addressing | SL#A? | Show all addresses (RX1, RX2, TX1, TX2) | RX1,RX2,TX1,TX2 (addresses in hexadecimal [0000...ffff]) | yes | yes | yes | yes
Addressing | SL#A=xxxx,yyyy,zzzz,vvvv | Set all addresses (RX1, RX2, TX1, TX2) (values in hexadecimal [0000...ffff]) | OK or ERROR | yes | yes | yes | yes
Addressing | SL#B? | Get add address to data | 0 = OFF 1 = ON | yes | yes | yes | yes
Addressing | SL#B=n | Set add address to data. Value of n: 0 = OFF 1 = ON (RX address (when enabled) is inserted in front of messages to serial port) | OK or ERROR | yes | yes | yes | yes
Addressing | SL#I? | Get primary addresses (TX1, RX1) | TX1;RX1 (addresses in hexadecimal [0000...ffff]) | yes | yes | yes | yes
Addressing | SL#I=xxxx | Set all addresses (RX1, RX2, TX1, TX2) to a common value (value in hexadecimal [0000...ffff]) | OK or ERROR | yes | yes | yes | yes
Addressing | SL#P? | Get primary addresses (TX1, RX1) | TX1;RX1 (addresses in hexadecimal [0000...ffff]) | yes | yes | yes | yes
Addressing | SL#P=xxxx,yyyy | Set primary addresses (TX1, RX1) (values in hexadecimal [0000...ffff]) | OK or ERROR | yes | yes | yes | yes
Addressing | SL#Q? | Get TX address mode | 0 = TX address OFF 1 = TX address ON | yes | yes | yes | yes
Addressing | SL#Q=n | Set TX address ON/OFF. Value of n: "0" = TX address OFF "1" = TX address ON | OK or ERROR | yes | yes | yes | yes
Addressing | SL#R? | Get primary receive address (RX1) | RX1 (address in hexadecimal [0000...ffff]) | yes | yes | yes | yes
Addressing | SL#R=xxxx | Set receive addresses (RX1, RX2) to a common value (value in hexadecimal [0000...ffff]) | OK or ERROR | yes | yes | yes | yes
Addressing | SL#S? | Get secondary addresses (TX2, RX2) | TX2;RX2 (addresses in hexadecimal [0000...ffff]) | yes | yes | yes | yes
Addressing | SL#S=xxxx,yyyy | Set secondary addresses (TX2, RX2) (values in hexadecimal [0000...ffff]) | OK or ERROR | yes | yes | yes | yes
Addressing | SL#T? | Get primary transmit address (TX1) | TX1 (address in hexadecimal [0000...ffff]) | yes | yes | yes | yes
Addressing | SL#T=xxxx | Set transmit addresses (TX1, TX2) to a common value (value in hexadecimal [0000...ffff]) | OK or ERROR | yes | yes | yes | yes
Addressing | SL#W? | Get RX address mode | 0 = RX address OFF 1 = RX address ON | yes | yes | yes | yes
Addressing | SL#W=n | Set RX address ON/OFF. Value of n: "0" = RX address OFF "1" = RX address ON | OK or ERROR | yes | yes | yes | yes
Addressing | SL#X? | Get address auto switch | 0 = OFF 1 = ON | yes | yes | yes | yes
Addressing | SL#X=n | Set address auto switch. Value of n: 0 = OFF 1 = ON | OK or ERROR | yes | yes | yes | yes
AT command | AT+CGMI | Request Manufacturer ID (3AS-OEM11 specific command) | UHF mode: "+CGMI: "Satel"" GSM mode: "+CGMI: "Motorola"" | no | no | no | no
AT command | ATO00 | Exit AT command mode (3AS-OEM11 specific command) | OK or ERROR | no | no | no | no
ChannelList | SL$A=1 | Go to channel list default channel | OK or ERROR | yes | yes | no | yes
ChannelList | SL$C? | Get number of channels in channel list | decimal number | yes | yes | no | yes
ChannelList | SL$C=n | Set number of channels in channel list, n is decimal number [0...40] "SL$C=0" clears channel list | OK or ERROR | yes | yes | no | yes
ChannelList | SL$D? | Get channel list default channel number | decimal number | yes | yes | no | yes
ChannelList | SL$D=n | Set channel list default channel, n is channel number | OK or ERROR | yes | yes | no | yes
ChannelList | SL$E=1 | Search free channel Modem searches for next traffic-free channel Default listening time of traffic is 2 seconds Modem shows next free channel by activating command again | OK followed by “channel n is free” Value of n is channel number of next free channel on channel list | yes | yes | no | yes
ChannelList | SL$F? | Get active channel number | decimal number | yes | yes | no | yes
ChannelList | SL$F=n | Set modem to channel number n in channel list | OK or ERROR | yes | yes | no | yes
ChannelList | SL$L?nn | Get channel info. Index nn=[0...(number of channels-1)] | Channel number, Frequency, Channel width, Tx Power For example: "CH 1, 430.150000 MHz, 25.0 kHz, 0 mW\0D" | yes | yes | no | yes
ChannelList | SL$L=<info> | Set channel info. Format is SL$L=Iaa,Nbbbbbb,Fcccccccccc,Wdddddd,Peeeee<CR> or alternatively SL$L=Iaa,Nbbbbbb,FTccc.cccccc,FRccc.cccccc,Wdd.ddd,Peeeee<CR> where capital letter marks parameter field and the following decimal number presents its value. aa = Index (0...39) bbbbbb = Channel number (-32767...32767) cccccccccc = Tx/Rx Frequency in MHz (only numbers or "." allowed, "," is not allowed) F field defines a common frequency value for Tx and Rx FT field defines Tx frequency FR field defines Rx frequency dddddd = Channel spacing/width in kHz (12.5, 20 or 25), trailing decimals are tolerated e.g. "25", "25.0", "25.00" and "25.000" are all valid) eeeee = Transmitter power in mW (0...35000) (modem rounds the value to the closest applicable) Note: 0 means "don't care" value for power. <CR> = Carriage return character | OK or ERROR | yes | yes | no | yes
ChannelList | SL$M? | Get channel list mode | 0 = Channel list mode OFF 1 = Channel list mode ON | yes | yes | no | yes
ChannelList | SL$M=n | Set channel list mode. Value of n: "0" = Channel list mode OFF "1" = Channel list mode ON | OK or ERROR | yes | yes | no | yes
ChannelList | SL$R? | Get listening time (seconds) of Search free channel function | decimal number | yes | yes | no | yes
ChannelList | SL$R=n | Set listening time (seconds) of Search free channel function | OK or ERROR | yes | yes | no | yes
ChannelList | SL$S=<selection> | Set channel scanning mode. Selection: S0 = Stop scanning (supported only by TR3/TR4) S1 = Starts Scanning RSSI values of the channels in the channel list (supported only by TR3/TR4) S2 = Start searching transmisson (supported only by TR3/TR4) 1 = Scan channels one by one and save RSSI readings to memory (supported only by TR1 based products) | OK followed by channel/RSSI info See a separate description for more details | yes | yes | no | yes
DataPort | SL%B? | Get serial data parameters | baud rate, character length, parity, number of stop bits (for example "38400, 8, N, 1") | yes | yes | yes | yes
DataPort | SL%B=a,b,c,d | Set serial data port parameters. a= "115200", "57600", "38400", "19200", "9600", "4800", "2400" or "1200" (defines baud rate, max value depends on the model) b= "8" (defines character length) c= "N", "O" or "E" (defines parity) d= "1" or "2" (defines number_of_stop bits) | OK or ERROR | yes | yes | yes | yes
DataPort | SL%J?Pn | Get port interface level Value of n selects port: 1 = Port 1 2 = Port 2 | L1 = RS-232 L2 = RS-422 L3 = RS-485 L4 = TTL L5 =LVTTL | yes | yes | yes | yes
DataPort | SL%J=Pn,Lx | Set port interface level Value of n selects port: 1 = Port 1 2 = Port 2 Value of x defines interface level: 1 = RS-232 2 = RS-422 3 = RS-485 4 = TTL 5 =LVTTL The supported values depend on the specific combination of the model and hardware of the device. | OK or ERROR | no | no | no | no
DataPort | SL%L? | Get pause length | decimal number | yes | yes | yes | yes
DataPort | SL%L=n | Set pause length | OK or ERROR | yes | yes | yes | yes
DataPort | SL%U? | Get handshaking options (CD, CTS, RTS) | CDa,CTSb,RTSc<CR> a defines CD option: 1 = RSSI-threshold 2 = Data on channel 3 = Always ON 4 = CD RD 5 = Ext Antenna Control b defines CTS option: 1 = Clear to send 2 = TX buffer state 3 = Duty cycle c defines RTS option: 1 = Ignored 2 = Flow control 3 = Reception Control | yes | yes | yes | yes
DataPort | SL%U=CDa,CTSb,RTSc | Set handshaking options (CD, CTS, RTS) a defines CD option: 1 = RSSI-threshold 2 = Data on channel 3 = Always ON 5 = Ext Antenna Control b defines CTS option: 1 = Clear to send 2 = TX buffer state 3 = Duty cycle c defines RTS option: 1 = Ignored 2 = Flow control 3 = Reception Control The supported values depend on the specific combination of the model and hardware of the device. | OK or ERROR | yes | yes | yes | yes
FCS | SL!B? | Get beacon interval (ms) | decimal number | no | no | no | no
FCS | SL!B=n | Set beacon interval, n is decimal number (ms) | OK or ERROR | no | no | no | no
FCS | SL!C? | Get number of channels in FCS list | decimal number | no | no | no | no
FCS | SL!C0 | Clear number of channels in FCS list | OK or ERROR | no | no | no | no
FCS | SL!F?nn | Get frequency of FCS list channel nn (MHz) | Decimal number in MHz, for example "451.00000" | no | no | no | no
FCS | SL!F=nnn.nnnnn | Add new frequency to FCS list (MHz) Note: Use SL!C0 to clear list before creating an updated frequency list! | OK or ERROR | no | no | no | no
FCS | SL!I? | Get FCS Net ID | "xxxx" [0000...ffff] | no | no | no | no
FCS | SL!I=xxxx | Set FCS Net ID [0000…ffff] | OK or ERROR | no | no | no | no
FCS | SL!L? | Get channel hop threshold (dBm) i.e. RSSI trigger level for TX modem to change TX frequency Command is irrelevant in version 3.34 or later - adaptive channel hop scheme has replaced setting's function | decimal number in dBm | no | no | no | no
FCS | SL!L=n | Set channel hop threshold (dBm) i.e. RSSI trigger level for TX modem to change TX frequency [-80...-118] Command is irrelevant in version 3.34 or later - adaptive channel hop scheme has replaced setting's function | OK or ERROR | no | no | no | no
FCS | SL!M? | Get FCS (Free Channel Scanning) mode | O = FCS is OFF M = master (=transmitter) without repeater in system S = slave (=receiver) without repeater in system E = master with repeater in the system R = repeater H = slave with repeater in the system | no | no | no | no
FCS | SL!M=x | Set FCS mode. Value of x: "O" if FCS is turned OFF "M" for master (=transmitter) "S" for slave (=receiver). "E" for master with repeater in the system "R" for repeater "H" for slave with repeater in the system | OK or ERROR | no | no | no | no
FCS | SL!N?nn | Show last measured noise on channel nn (dBm) Note: This command applies only to FCS Master modem | For example "-112 dBm" | no | no | no | no
FCS | SL!O? | Get beacon disable timeout (seconds) | decimal number | no | no | no | no
FCS | SL!O= n | Set beacon disable timeout in seconds. If it is zero then beacon is never disabled. If timeout is less than beacon timeout, modem will not send additional beacons. | OK or ERROR | no | no | no | no
FCS | SL!R? | Get RX listen timeout (ms) | decimal number | no | no | no | no
FCS | SL!R=n | Set RX listen timeout (ms) | OK or ERROR | no | no | no | no
FCS | SL!S? | Get beacon time (ms) i.e. time beacon is sent after channel change | decimal number | no | no | no | no
FCS | SL!S=n | Set beacon time (ms) i.e. time beacon is sent after channel change | OK or ERROR | no | no | no | no
FCS | SL!T? | Get frequency RSSI measure time for TX modem (ms) | decimal number | no | no | no | no
FCS | SL!T=n | Set frequency RSSI measure time for TX modem (ms) | OK or ERROR | no | no | no | no
FCS | SL!X? | Get current transmit frequency | For example "451.00000 MHz" | no | no | no | no
Memory | SL**> | Save current settings as permanent settings | OK or ERROR | yes | yes | yes | yes
Memory | SL*R> | Restore settings to their factory set values | "Factory defaults restored!" or ERROR | yes | yes | yes | yes
ModemInfo | SL!H? | Get hardware info | Depends on the model | yes | yes | yes | yes
ModemInfo | SL!V? | Get product/variant info | Depends on the model | yes | yes | yes | yes
ModemInfo | SL%1? | Get arbitrary data stored in memory location 1 | Arbitrary data followed by carriage return. If empty, response is "Undefined" | yes | yes | yes | yes
ModemInfo | SL%1="data" | Set arbitrary data (max 25 characters) in memory location 1 | OK or ERROR | yes | yes | yes | yes
ModemInfo | SL%2? | Get arbitrary data stored in memory location 2 | Arbitrary data followed by carriage return. If empty, response is "Undefined" | yes | yes | yes | yes
ModemInfo | SL%2="data" | Set arbitrary data (max 25 characters) in memory location 2 | OK or ERROR | yes | yes | yes | yes
ModemInfo | SL%3? | Get arbitrary data stored in memory location 3 | Arbitrary data followed by carriage return. If empty, response is "Undefined" | yes | yes | yes | yes
ModemInfo | SL%3="data" | Set arbitrary data (max 25 characters) in memory location 3 | OK or ERROR | yes | yes | yes | yes
ModemInfo | SL%4? | Get arbitrary data stored in memory location 4 | Arbitrary data followed by carriage return. If empty, response is "Undefined" | yes | yes | yes | yes
ModemInfo | SL%4="data" | Set arbitrary data (max 25 characters) in memory location 4 | OK or ERROR | yes | yes | yes | yes
ModemInfo | SL%C? | Get product number (or other customer info) | Depends on setup | yes | yes | yes | yes
ModemInfo | SL%C="text string" | Sets p/n (or other customer info) if it is empty (command works only once) P/n must be stored to eeprom with command SL**> (Save settings) Otherwise it will be lost when power is turned off | OK or error message | yes | yes | yes | yes
ModemInfo | SL%D? | Get product type | Depends on the model, for example "SATELLINE-3AS" or "EASy" or "M3-TR3" | yes | yes | yes | yes
ModemInfo | SL%H? | Get logic hardware version | Depends on the model | yes | yes | yes | yes
ModemInfo | SL%I? | Get firmware FlashID | Depends on model | yes | yes | yes | yes
ModemInfo | SL%R? | Get regional info | Region code number, Status of regional settings followed by CR character Region code number: 0=Default (=not set, or rest of the world) 1 = US 2 = RU 3 = Japan 4 = Korea 5 = EU 6 = NZ 7 = AU Status of regional settings: 0 = Default(=undefined) 1 = Valid 2 = Conflict Example: "1,2" means Region code US and the settings are in conflict to FCC | yes | yes | yes | yes
ModemInfo | SL%S? | Get serial number | Serial number of radio modem | yes | yes | yes | yes
ModemInfo | SL%V? | Get firmware revision information | For example "3.39" | yes | yes | yes | yes
OperationMode | +++SL@G=0 | Switch to UHF mode (3AS-OEM11 specific command) Note the special format of this command. Only available SL command in GSM mode. | OK after modem has switched to UHF mode | no | no | no | no
OperationMode | SL%G? | Get LCD write-lock | 0 = OFF 1 = ON | no | no | no | no
OperationMode | SL%G=LCD_WLn | Set LCD write-lock. Value of n: 0 = OFF 1 = ON |  | no | no | no | no
OperationMode | SL%P=1 | Activate programming menu (baud rate remains) | Programming menu | yes | yes | yes | yes
OperationMode | SL%Z? | Get SL command mode Note: SL commands work in the command mode always independent from the setting. | 0 = OFF (SL commands work only in the command mode, CR-LF=OFF) 1 = ON (SL commands always ON, CR-LF=OFF) 2 = not supported (Extended SL Commands) 3 = ON/CR-LF (SL always ON, CR-LF=ON) 4 = OFF/CR-LF (SL commands work only in the command mode, CR-LF=ON) | yes | yes | yes | yes
OperationMode | SL%Z=n | Set SL command mode. Value of n: 0 = OFF (SL commands work only in the command mode, CR-LF=OFF) 1 = ON (SL commands always ON, CR-LF=OFF) 2 = not supported (Extended SL Commands) 3 = ON/CR-LF (SL always ON, CR-LF=ON) 4 = OFF/CR-LF (SL commands work only in the command mode, CR-LF=ON) Note: SL commands work in the command mode always independent from the setting. | OK or ERROR | yes | yes | yes | yes
OperationMode | SL@G=1 | Switch to GSM mode (3AS-OEM11 specific command) | Modem switches to GSM mode | no | no | no | no
OperationMode | SL++? | Get status of reception/transmission control | 0 = Reception/transmission enabled 1 = Reception/transmission disabled | yes | yes | yes | yes
OperationMode | SL+++ | Disable reception/transmission | OK or ERROR | yes | yes | yes | yes
OperationMode | SL++O | Enable reception/transmission | OK or ERROR | yes | yes | yes | yes
OperationMode | SL+S=n | Activate sleep mode. Value of n: "1" Turn the modem into a state where it will hold parts of the radio on, wakeup will take <5ms "5" Turns ON Power Save mode (TR3/TR4 specific command) "6" Turns OFF Power Save mode (TR3/TR4 specific command) | OK or ERROR OK response to SL+S=2 appears after modem wakes up. | yes | yes | yes | yes
RadioFreq | SL!D? | Get lower limit of frequency band 1 | "nnn.nnnnn MHz" | yes | yes | yes | yes
RadioFreq | SL!U? | Get upper limit of frequency band 1 | "nnn.nnnnn MHz" | yes | yes | yes | yes
RadioFreq | SL!W? | Get lower limit of frequency band 2 | "nnn.nnnnn MHz" | yes | yes | yes | yes
RadioFreq | SL!Y? | Get upper limit of frequency band 2 | "nnn.nnnnn MHz" | yes | yes | yes | yes
RadioFreq | SL&+=nnnn | Set active frequency nnnn channels above center frequency Frequency = Center frequency + nnnn*Channel spacing Value of nnnn is [0...number of channels/2] For conventional reasons, only 2 or 4 digit inputs are valid | OK or ERROR | yes | yes | no | yes
RadioFreq | SL&-=nnnn | Set active frequency nnnn channels below center frequency Frequency = Center frequency – nnnn*Channel spacing Value of nnnn is [0…number of channels/2] For conventional reasons, only 2 or 4 digit inputs are valid | OK or ERROR | yes | yes | no | yes
RadioFreq | SL&B? | Get active subband | Subband Number,Min Freq,Max Freq,Max Power,Duty cycle For example: "1, 869.40000 MHz, 869.65000 MHz, 500 mW, 10%" | no | yes | no | no
RadioFreq | SL&B?N | Get subband count (number of configured subbands) | decimal number | no | yes | no | no
RadioFreq | SL&B?n | Get subband info Value of n is index of subband [1...SubbandCount] | <SubbandNumber>,<LowLimit>,<HighLimit>,<MaxPower>,<DutyCycle><CR> For example: 5, 865.00000 MHz, 866.00000 MHz, 100 mW, 100%<CR> | no | yes | no | no
RadioFreq | SL&B=n | Set active subband Value of n is [1...number of configured subbands] | OK or ERROR | no | yes | no | no
RadioFreq | SL&C? | Get center/reference frequency | "nnn.nnnnn MHz" | yes | yes | yes | yes
RadioFreq | SL&C=nnn.nnnnn | Set center/reference frequency | OK or ERROR | yes | yes | yes | yes
RadioFreq | SL&E? | Get enabled Channel Widths | List of supported Channel widths e.g. "12.5 kHz, 20.0 kHz, 25.0 kHz" | yes | yes | yes | yes
RadioFreq | SL&F? | Get active frequency | "nnn.nnnnn MHz" | yes | yes | yes | yes
RadioFreq | SL&F=nnn.nnnnn | Set active frequency to nnn.nnnnn MHz | OK or ERROR | yes | yes | yes | yes
RadioFreq | SL&FR? | Get Rx frequency | "nnn.nnnnn MHz" | yes | yes | yes | yes
RadioFreq | SL&FR=nnn.nnnnn | Set Rx frequency to nnn.nnnnn MHz | OK or ERROR | yes | yes | yes | yes
RadioFreq | SL&FT? | Get Tx frequency | "nnn.nnnnn MHz" | yes | yes | yes | yes
RadioFreq | SL&FT=nnn.nnnnn | Set Tx frequency to nnn.nnnnn MHz | OK or ERROR | yes | yes | yes | yes
RadioFreq | SL&M? | Get frequency band | 1 = 400 MHz band 3 = 900 MHz band | no | no | no | yes
RadioFreq | SL&M=n | Set frequency band. Value of n: 1 = 400 MHz band 3 = 900 MHz band This command applies only to multi-band devices. Note that save-the-settings and reset must be performed after switching the frequency band. |  | no | no | no | yes
RadioFreq | SL&N? | Get active channel calculated from center frequency ( = (active frequency – center frequency)/channel spacing ) | decimal number "+nnnn", "-nnnn", "+nn" or "-nn" | yes | yes | yes | yes
RadioFreq | SL&W? | Get channel spacing/channel width | "25.0 kHz", "12.5 kHz" or "20.0 kHz" | yes | yes | yes | yes
RadioFreq | SL&W=nnnn | Set channel spacing. Value of nnnn: ”1250” for 12,5 kHz ”2000” for 20 kHz ”2500” for 25 kHz Command is supported only by hardware variants with adjustable channel spacing Before using this command, make sure that active frequency matches new channel spacing | OK or ERROR | yes | yes | yes | yes
RadioProperty | SL%A? | Get radio encryption key hash | Response is same for SL%A? And SL%K? ( 4 characters [0...9, A...F]) | yes | no | no | yes
RadioProperty | SL%A=<Key> | Set radio encryption AUX key (32 characters [0...9, A...F] | OK or ERROR | yes | no | no | yes
RadioProperty | SL%E? | Get status of error check mode | 0 = Error check off 1 = CRC8 Partial 2 = CRC8 Full 3 = CRC16 Full | yes | yes | no | yes
RadioProperty | SL%E=n | Set error check mode. Value of n: "0" Error check off "1" CRC8 Partial "2" CRC8 Full "3" CRC16 Full | OK or ERROR | yes | yes | no | yes
RadioProperty | SL%F? | Get status of error correction (FEC) | 0 = FEC OFF 1 = FEC ON | yes | yes | no | yes
RadioProperty | SL%F=n | Set error correction (FEC). Value of n: "1" Set FEC ON "0" Set FEC OFF | OK or ERROR | yes | yes | no | yes
RadioProperty | SL%K? | Get radio encryption key hash | Response is same for SL%A? And SL%K? ( 4 characters [0...9, A...F]) | yes | no | no | yes
RadioProperty | SL%K=<Key> | Set radio encryption AUX key (32 characters [0...9, A...F] | OK or ERROR | yes | no | no | yes
RadioProperty | SL%W? | Get data whitening | 0 = OFF 1 = ON | no | no | no | no
RadioProperty | SL%W=n | Set data whitening. Value of n: 0 = OFF 1 = ON | OK or ERROR | no | no | no | no
RadioProperty | SL%Y? | Get radio encryption mode | 0 = OFF 1= AES128 | no | no | no | no
RadioProperty | SL%Y=n | Set radio encryption mode. Value of n: 0 = OFF 1 = AES128 | OK or ERROR | no | no | no | no
RadioProperty | SL&P? | Get TX/RX priority | 1 = TX priority 2 = RX priority | yes | yes | no | yes
RadioProperty | SL&P=n | Set TX/RX priority. Value of n: 1 = TX priority 2 = RX priority | OK or ERROR | yes | yes | no | yes
RadioProperty | SL@B? | Get add RSSI to data | 0 = OFF 1 = ON | yes | yes | yes | yes
RadioProperty | SL@B=n | Set add RSSI to data. Value of n: 0 = OFF 1 = ON (RSSI info "\02RSSI:-nnn dBm\03" will be concatenated to the end of serial port messages, nnn is three digit decimal number) | OK or ERROR | yes | yes | yes | yes
RadioProperty | SL@C? | Get call sign settings | a,b,c followed by Carriage Return character, where: a=CallSignState (0=OFF, 1=ON) b=CallSignInterval (0...255) in minutes c=CallSignId (max 16 alphanumeric characters) Example: "1,5,MYMESSAGE" followed by CarriageReturn character | yes | yes | no | yes
RadioProperty | SL@C=a,b,c | Set call sign settings. a=CallSignState (0=OFF, 1=ON) b=CallSignInterval (1…30) in minutes c=CallSignId (max 16 alphanumeric characters) | OK or ERROR | yes | yes | no | yes
RadioProperty | SL@D? | Get Tx delay (ms) | For example "0 ms" or "50 ms" | yes | yes | yes | yes
RadioProperty | SL@D=n | Set Tx delay (ms), n is [0…65535] | OK or ERROR | yes | yes | yes | yes
RadioProperty | SL@E? | Get supported radio compatibility modes. | List of numbers, separated by commas, showing the supported modes: 0 = SATELLINE-3AS 1 = PacCrest-4FSK 2 = PacCrest-GMSK 3 = TrimTalk450s(P) (Rx fits PacCrest modems) 4 = Trimtalk450s(T) (Rx fits Trimble modems) 5 = PacCrest-FST 6 = 2ASxE 7 = 3AS-OA (KAR) 8 = SOUTH 20 = SATEL-8FSK-1 (FEC OFF) 21 = SATEL-8FSK-2 (FEC ON) 22 = SATEL-16FSK-1 (FEC ON) For example: "0,1" indicates that the modem supports SATELLINE-3AS and PacCrest-4FSK protocols. | yes | yes | yes | yes
RadioProperty | SL@F? | Get noise level of radio channel | "-nnn dBm" | yes | yes | yes | yes
RadioProperty | SL@M? | Get repeater function | 0 = Repeater OFF 1 = Repeater ON | yes | yes | no | yes
RadioProperty | SL@M=x | Set repeater function. Value of x: "O" (character O) = Repeater function OFF "R" = Repeater function ON | OK or ERROR | yes | yes | no | yes
RadioProperty | SL@P? | Get transmitter output power | For example "50mW", "1000 mW" Apart from other compilations, VAR2 responds with the number of the active memory location and its value. For example, the response ”3, 126” means that the memory location 3 is active and the value for the power level is 126. | yes | yes | yes | yes
RadioProperty | SL@P=nnnnn | Set transmitter output power (mW) For example "SL@P=100" sets 100 mW transmitter output power. Standard power levels: TR3/TR4/TR1/EASy [100, 200, 500, 1000 mW] EASy 869/TR1 869 [10, 20, 50, 100, 200, 500 mW] 3AS [10, 20, 50, 100, 200, 500, 1000 mW] 3AS Epic [1, 2, 5, 10 W] EASy Pro 35W [10, 20, 25, 35 W] Output power is rounded if given value does not match preset power levels. Apart from other compilations, 3AS VAR2 accepts only "SL@P=#n" format command, where n is [1...7] the number of the memory location in other words the wanted power level of the transmitter output. | OK or ERROR | yes | yes | yes | yes
RadioProperty | SL@Q? | Get RSSI (Received Signal Strength Indication) of last received message (dBm) plus quality info for trouble shooting | "-nnn dBm, ME: 0 %, FE: n Hz, I: n Q: n" | yes | yes | no | yes
RadioProperty | SL@R? | Get RSSI (Received Signal Strength Indication) of last received message (dBm) | ”-nnn dBm”, nnn is a decimal value of field strength between –80 dBm and –118 dBm. Value is available 7 s after reception, after that the response is "<-118 dBm". SATELLINE-3AS Epic returns the stronger value of two receivers. | yes | yes | yes | yes
RadioProperty | SL@S? | Get radio compatibility mode | 0 = SATELLINE-3AS 1 = PacCrest-4FSK 2 = PacCrest-GMSK 3 = TrimTalk450s(P) (Rx fits PacCrest modems) 4 = Trimtalk450s(T) (Rx fits Trimble modems) 5 = PacCrest-FST 6 = 2ASxE 7 = 3AS-OA (KAR) 8 = SOUTH 9 = Option 9 10 = Freewave (915 band) 11 = Option 11 12 = Trimmark3 20 = SATEL-8FSK-1 (FEC OFF) 21 = SATEL-8FSK-2 (FEC ON) 22 = SATEL-16FSK-1 (FEC ON) 23 = PacCrest-4FSK FEC Off 24 = PacCrest-GMSK FEC Off 25 = PacCrest-FST FEC Off 26 = PacCrest-4FSK FEC Off Scrambler Off 27 = PacCrest-GMSK FEC Off Scrambler Off 28 = PacCrest-4FSK FEC On Scrambler Off 29 = PacCrest-GMSK FEC On Scrambler Off | yes | yes | yes | yes
RadioProperty | SL@S=n | Set radio compatibility mode. Value of n: 0 = SATELLINE-3AS 1 = PacCrest-4FSK 2 = PacCrest-GMSK 3 = TrimTalk450s(P) (Rx fits PacCrest modems) 4 = Trimtalk450s(T) (Rx fits Trimble modems) 5 = PacCrest-FST 6 = 2ASxE 7 = 3AS-OA (KAR) 8 = SOUTH 9 = Option 9 10 = Freewave (915 band) 11 = Option 11 12 = Trimmark3 20 = SATEL-8FSK-1 (FEC OFF) 21 = SATEL-8FSK-2 (FEC ON) 22 = SATEL-16FSK-1 (FEC ON) 23 = PacCrest-4FSK FEC Off 24 = PacCrest-GMSK FEC Off 25 = PacCrest-FST FEC Off 26 = PacCrest-4FSK FEC Off Scrambler Off 27 = PacCrest-GMSK FEC Off Scrambler Off 28 = PacCrest-4FSK FEC On Scrambler Off 29 = PacCrest-GMSK FEC On Scrambler Off The supported modes depend on the specific combination of the model, hardware, firmware and the factory configuration of the device. | OK or ERROR | yes | yes | yes | yes
RadioProperty | SL@T? | Get current signal threshold (dBm) | "-nnn dBm" (for example "-80 dBm" or "-112 dBm") | yes | yes | yes | yes
RadioProperty | SL@T=-nnn | Set minimum power level of signal to be received (=Signal Threshold level) Value of nnn is decimal value [80...118] in dBm | OK or ERROR | yes | yes | yes | yes
Reset | SL@X=n | Reset command. Value of n: "1" Reset BT (applies only to 3AS-OEM11) "9" Reset modem | OK or ERROR, then modem resets required blocks. | yes | yes | yes | yes
Test | SL!Z=x | Set LEDs for test purposes (3AS-OEM11 specific). Value of x: "O" = normal mode "G" = TX/RX LED outputs are forced green "R" = TX/RX LED outputs are forced red | 3AS-OEM11 specific - TX/RX LED outputs are forced G = green led on, red off R = red led on, green off O = normal mode This mode is not saved to eeprom by SL**> command. | no | no | no | no
Test | SL%T? | Get short/long block test mode | 0 = Test modes OFF 1 = Short block test mode 2 = Long block test mode | yes | yes | yes | yes
Test | SL+C? | Get temperature | Decimal number (degree Celcius, e.g."-31", "-2" or "7") or "No Sensor” or ERROR in case the device does not support temperature sensing. | yes | yes | yes | yes
Test | SL+C?PA | Get temperature of power amplifier Note: If the device does not have a separate sensor for its power amplifier (TR1/EASy for example), the response is identical to SL+C? command. | Decimal number (degree Celcius, e.g."-31", "-2" or "7") or "No Sensor” or ERROR in case the device does not support temperature sensing. | yes | yes | yes | yes
Test | SL+P=xxxx | Get measured signal strength from remote modem i.e. SL “ping” Value of xxxx [0000...ffff] defines address of remote modem | OK followed by RSSI info from remote modem | yes | yes | yes | yes
Test | SL+W=xxx,n | Set transmitter output power level xxx [000...255] in memory location n [1...7] 0 sets the maximum power and 255 sets the minimum power | OK or ERROR | no | no | no | no
XternalFreewave | SL~E?M1,I1<CR><LF> | Get modem mode | 0 = Point to Point Master 1 = Point to Point Slave 2 =Point to MultiPoint Master 3 = Point to MultiPoint Slave 4 = Point to Point Slave/Repeater 5 = Point to Point Repeater 7 = Point to Multipoint Repeater 8 = Point to MultiPoint Slave, Rx only | no | no | yes | yes
XternalFreewave | SL~E?M1,I10<CR><LF> | Get transmit rate | 1 = Normal | no | no | yes | yes
XternalFreewave | SL~E?M1,I11<CR><LF> | Get RF data rate | 3 = Normal | no | no | yes | yes
XternalFreewave | SL~E?M1,I12<CR><LF> | Get slave security | 0 = On 1 = Off | no | no | yes | yes
XternalFreewave | SL~E?M1,I13<CR><LF> | Get RTS to CTS | 0 = Disabled | no | no | yes | yes
XternalFreewave | SL~E?M1,I14<CR><LF> | Get retry timeout | [8…255] defining the counter value when connection is dropped off if data is not received | no | no | yes | yes
XternalFreewave | SL~E?M1,I15<CR><LF> | Get repeaters | 0 = Disabled 1 = Enabled | no | no | yes | yes
XternalFreewave | SL~E?M1,I16<CR><LF> | Get master packet repeat | [0…9] defining how many times master will send packets | no | no | yes | yes
XternalFreewave | SL~E?M1,I17<CR><LF> | Get max slave retry | [0…9] defining how many times slave tries to transmit data if ACK is not received | no | no | yes | yes
XternalFreewave | SL~E?M1,I18<CR><LF> | Get retry odds | [0…9] defining a random base when slave is trying to resend data to master if Max Slave Retry count is reached. Value 0 means that the slave's data buffer is purged after Max Slave Retry count is reached. | no | no | yes | yes
XternalFreewave | SL~E?M1,I19<CR><LF> | Get repeater frequency | 0 = Disabled 1 = Enabled | no | no | yes | yes
XternalFreewave | SL~E?M1,I2<CR><LF> | Get call book entry to call | [0...9] = Call book entry index A = All | no | no | yes | yes
XternalFreewave | SL~E?M1,I20<CR><LF> | Get network ID | [0…4095] defining the identifier for multipoint networks (255 = Call Book Mode) | no | no | yes | yes
XternalFreewave | SL~E?M1,I21<CR><LF> | Get slave/repeater | 0 = Disabled 1 = Enabled | no | no | yes | yes
XternalFreewave | SL~E?M1,I22<CR><LF> | Get TX subnet | 0…E = Subnet ID F = Disabled | no | no | yes | yes
XternalFreewave | SL~E?M1,I23<CR><LF> | Get RX subnet | 0…E = Subnet ID F = Disabled | no | no | yes | yes
XternalFreewave | SL~E?M1,I24<CR><LF> | Get device address | 1000000-9999999 | no | no | yes | yes
XternalFreewave | SL~E?M1,I25<CR><LF> | Get number of disconnects (diagnostics) | 0...4294967295 | no | no | yes | yes
XternalFreewave | SL~E?M1,I26<CR><LF> | Get average noise level (diagnostics) | Noise level in dBm - for example "-102 dBm" | no | no | yes | yes
XternalFreewave | SL~E?M1,I27<CR><LF> | Get average signal level (diagnostics) | Signal level in dBm - for example "-80 dBm" | no | no | yes | yes
XternalFreewave | SL~E?M1,I28<CR><LF> | Get overall receive rate % (diagnostics) | "0%" … "100%" | no | no | yes | yes
XternalFreewave | SL~E?M1,I29<CR><LF> | Get number of connects (diagnostics) | 0...4294967295 | no | no | yes | yes
XternalFreewave | SL~E?M1,I3,A<Index><CR><LF> | Get call book Value of <Index> is [0…9] | Format of response is: "Entry: <Index>, Num: <Address>, Rep1: <Repeater1 Address>, Rep2: <Repeater2 Address>" Value of <Index> is [0…9] Value of <Address> is [000000…FFFFFF] or "n/a" Value of <Repeater1 Address> is [000000…FFFFFF] or "n/a" Value of <Repeater2 Address> is [000000…FFFFFF] or "n/a" | no | no | yes | yes
XternalFreewave | SL~E?M1,I4<CR><LF> | Get frequency key | [0…9, A…E] = frequency key | no | no | yes | yes
XternalFreewave | SL~E?M1,I5<CR><LF> | Get frequency zone | [0000…FFFF] presenting a hexadecimal number. Each bit of the number defines the status of the corresponding frequency band (1=enabled, 0=disabled): Bit 0 = 902.2464 - 903.8592 MHz Bit 1 = 904.0896 - 905.4720 MHz Bit 2 = 905.7024 - 907.0848 MHz Bit 3 = 907.3152 - 908.6976 MHz Bit 4 = 908.9280 - 910.3104 MHz Bit 5 = 910.5408 - 911.9232 MHz Bit 6 = 912.1536 - 913.5360 MHz Bit 7 = 913.7664 - 915.1488 MHz Bit 8 = 915.3792 - 916.7616 MHz Bit 9 = 916.9920 - 918.6048 MHz Bit 10 = 918.8352 - 920.2176 MHz Bit 11 = 920.4480 - 921.8304 MHz Bit 12 = 922.0608 - 923.4432 MHz Bit 13 = 923.6736 - 925.0560 MHz Bit 14 = 925.2864 - 926.6688 MHz Bit 15 = 926.8992 - 927.8208 MHz | no | no | yes | yes
XternalFreewave | SL~E?M1,I6<CR><LF> | Get hop table version | 0 = 902 - 928 MHz 1 = 915 - 928 MHz 2 = 902 - 928 MHz, 16 fewer freqs 3 = 916 - 920 MHz 4 = 921 - 928 MHz 5 = 902 - 911 & 919 - 928 MHz 6 = 902 - 915 MHz | no | no | yes | yes
XternalFreewave | SL~E?M1,I7<CR><LF> | Get hop table size | [50…112] indicating the number of different frequencies in hop table | no | no | yes | yes
XternalFreewave | SL~E?M1,I8<CR><LF> | Get max packet size | [0…9] = maximum packet size in transmit | no | no | yes | yes
XternalFreewave | SL~E?M1,I9<CR><LF> | Get min packet size | [0…9] defining the minimum packet size in transmit | no | no | yes | yes
XternalFreewave | SL~E=M1,I1,A<Mode> <CR><LF> | Set modem mode Value of <Mode>: 0 = Point to Point Master 1 = Point to Point Slave 2 =Point to MultiPoint Master 3 = Point to MultiPoint Slave 4 = Point to Point Slave/Repeater 5 = Point to Point Repeater 7 = Point to Multipoint Repeater 8 = Point to MultiPoint Slave, Rx only | OK or ERROR | no | no | yes | yes
XternalFreewave | SL~E=M1,I10,A<Transmit Rate><CR><LF> | Set transmit rate Value of <Transmit Rate>: 0 = Diagnostics 1 = Normal | OK or ERROR | no | no | yes | yes
XternalFreewave | SL~E=M1,I11,A<RF Data Rate><CR><LF> | Set RF data rate Value of <RF Data Rate>: 3 = Normal | OK or ERROR | no | no | yes | yes
XternalFreewave | SL~E=M1,I12,A<Slave Security><CR><LF> | Set slave security Value of <Slave Security>: 0 = On 1 = Off | OK or ERROR | no | no | yes | yes
XternalFreewave | SL~E=M1,I13,A<RTS To CTS><CR><LF> | Set RTS to CTS Value of <RTS To CTS>: 0 = Disabled | OK or ERROR | no | no | yes | yes
XternalFreewave | SL~E=M1,I14,A<Retry Timeout><CR><LF> | Set retry timeout Value of <Retry Timeout> [8…255] defines the counter value when connection is dropped off if data is not received | OK or ERROR | no | no | yes | yes
XternalFreewave | SL~E=M1,I15,A<Repeaters><CR><LF> | Set repeaters Value of <Repeaters>: 0 = Disabled 1 = Enabled | OK or ERROR | no | no | yes | yes
XternalFreewave | SL~E=M1,I16,A<Master Packet Repeat><CR><LF> | Set master packet repeat Value of <Master Packet Repeat> [0…9] defines how many times master will send packets | OK or ERROR | no | no | yes | yes
XternalFreewave | SL~E=M1,I17,A<Max Slave Retry><CR><LF> | Set max slave retry Value of <Max Slave Retry> [0…9] defines how many times slave tries to transmit data if ACK is not received | OK or ERROR | no | no | yes | yes
XternalFreewave | SL~E=M1,I18,A<Retry Odds><CR><LF> | Set retry odds Value of <Retry Odds> [0…9] defines a random base when slave is trying to resend data to master if Max Slave Retry count is reached. Value 0 means that the slave's data buffer is purged after Max Slave Retry count is reached. | OK or ERROR | no | no | yes | yes
XternalFreewave | SL~E=M1,I19,A<Repeater Frequency><CR><LF> | Set repeater frequency Value of <Repeater Frequency>: 0 = Disabled 1 = Enabled | OK or ERROR | no | no | yes | yes
XternalFreewave | SL~E=M1,I2,A<Index> <CR><LF> | Set call book entry to call Value of <Index>: 0…9 = Callbook entry index A = All | OK or ERROR | no | no | yes | yes
XternalFreewave | SL~E=M1,I20,A<Network ID><CR><LF> | Set network ID Value of <Network ID> [0…4095] defines the identifier for multipoint networks (255 = Call Book Mode) | OK or ERROR | no | no | yes | yes
XternalFreewave | SL~E=M1,I21,A<Slave/Repeater><CR><LF> | Set slave/repeater Value of <Slave/Repeater>: 0 = Disabled 1 = Enabled | OK or ERROR | no | no | yes | yes
XternalFreewave | SL~E=M1,I22,A<TX Subnet><CR><LF> | Set TX subnet Value of <TX Subnet>: 0…E = Subnet ID F = Disabled | OK or ERROR | no | no | yes | yes
XternalFreewave | SL~E=M1,I23,A<TX Subnet><CR><LF> | Set RX subnet Value of <TX Subnet>: 0…E = Subnet ID F = Disabled | OK or ERROR | no | no | yes | yes
XternalFreewave | SL~E=M1,I24,A<Device Address><CR><LF> | Set device address Value of <Device Address> is [1000000-9999999] | OK or ERROR | no | no | yes | yes
XternalFreewave | SL~E=M1,I3,A<Index>, B<Address>,C<Address>, D<Address><CR><LF> | Set call book A indicates call book entry index. Value of <Index> is [0…9] B indicates address field. Value of <Address> is [000000…FFFFFF] C indicates Repeater1 Address field. Value of <Address> is [000000…FFFFFF] D indicates Repeater2 Address field. Value of <Address> is [000000…FFFFFF] | OK or ERROR | no | no | yes | yes
XternalFreewave | SL~E=M1,I4,A<Frequency Key><CR><LF> | Set frequency key for frequency hop table Value of <Frequency Key> is [0…9, A…E] | OK or ERROR | no | no | yes | yes
XternalFreewave | SL~E=M1,I5,A<Frequency Zone><CR><LF> | Set frequency zone Value of <Frequency Zone> is [0000…FFFF] presenting a hexadecimal number. Each bit of the number defines the status of the corresponding frequency band (1=enabled, 0=disabled): Bit 0 = 902.2464 - 903.8592 MHz Bit 1 = 904.0896 - 905.4720 MHz Bit 2 = 905.7024 - 907.0848 MHz Bit 3 = 907.3152 - 908.6976 MHz Bit 4 = 908.9280 - 910.3104 MHz Bit 5 = 910.5408 - 911.9232 MHz Bit 6 = 912.1536 - 913.5360 MHz Bit 7 = 913.7664 - 915.1488 MHz Bit 8 = 915.3792 - 916.7616 MHz Bit 9 = 916.9920 - 918.6048 MHz Bit 10 = 918.8352 - 920.2176 MHz Bit 11 = 920.4480 - 921.8304 MHz Bit 12 = 922.0608 - 923.4432 MHz Bit 13 = 923.6736 - 925.0560 MHz Bit 14 = 925.2864 - 926.6688 MHz Bit 15 = 926.8992 - 927.8208 MHz | OK or ERROR | no | no | yes | yes
XternalFreewave | SL~E=M1,I6,A<Hop Table Version><CR><LF> | Set hop table version Value of <Hop Table Version>: 0 = 902 - 928 MHz 1 = 915 - 928 MHz 2 = 902 - 928 MHz, 16 fewer freqs 3 = 916 - 920 MHz 4 = 921 - 928 MHz 5 = 902 - 911 & 919 - 928 MHz 6 = 902 - 915 MHz | OK or ERROR | no | no | yes | yes
XternalFreewave | SL~E=M1,I7,A<Hop Table Size><CR><LF> | Set hop table size Value of <Hop Table Size> [50…112] indicates the number of different frequencies in hop table | OK or ERROR | no | no | yes | yes
XternalFreewave | SL~E=M1,I8,A<Max Packet Size><CR><LF> | Set max packet size Value of <Max Packet Size> [0…9] defines the maximum packet size in transmit | OK or ERROR | no | no | yes | yes
XternalFreewave | SL~E=M1,I9,A<Min Packet Size><CR><LF> | Set min packet size Value of <Max Packet Size> [0…9] defines the minimum packet size in transmit | OK or ERROR | no | no | yes | yes